## 全部数据合并
id | total_citations | AD | ﻿PN | TI | AB | AE | IP | DC
1 | 0 | 2015 | AU2015243037-A1 | Method for monitoring dispensing of medicaments in hospital from portable medicament dispensing station, involves storing captured identifiers and medicament dispensing time are stored in remote monitoring memory for future reference | NOVELTY - The method involves capturing respective identifiers relating to the individual attempting to dispense medications from the medicament dispensing station. The time at which the individual attempts to dispense the medicaments from the medicament dispensing station is captured. The captured and identifiers and time at which the individual attempts to dispense the medicaments is transmitted to the remote monitoring unit over communication network. The captured identifiers and time are stored in remote monitoring memory for future reference. USE - Method for monitoring dispensing of medicaments in hospital from portable medicament dispensing station. ADVANTAGE - The tampering with the data input to the system is obviated and traceability and accountability are facilitated effectively. DETAILED DESCRIPTION - INDEPENDENT CLAIMS are included for the following: (1) a medicament dispensing monitoring system; and (2) a method for monitoring work practices of individual in workplace. DESCRIPTION OF DRAWING(S) - The drawing shows a schematic view of the medicament dispensing monitoring system. Medicament dispensing station (3) Monitoring unit (5) Medicament dispensing station (8) Identification unit (9) Releasable locking mechanism (23) | HYINTEL LTD (HYIN-Non-standard) | G06Q-010/00 | S05 (Electrical Medical Equipment); T01 (Digital Computers); W05 (Alarms, Signalling, Telemetry and Telecontrol)
2 | 4 | 2015 | CA2904646-A1; WO2016042473-A1; IN201402646-I1; IN430469-B | Authenticator for authenticating candidate, has passcode matching module that generates second passcode based on media/multimedia and candidate-specific mapping, and matches transformed media/multimedia with generated second passcode | NOVELTY - The authenticator has a transmitter module that transmits (302) media/multimedia. A receiver module receives (304) first passcode which is a transformed media/multimedia obtained from transmitted media/multimedia. A passcode matching module generates (306) second passcode based on media/multimedia and candidate-specific mapping prestored in a candidate database, and matches (308) transformed media/multimedia with the generated second passcode. An authentication module authenticates (310) a candidate based on the match of transformed media/multimedia with second passcode. USE - Authenticator for authenticating candidate during access of internet resources such as net-banking, electronic-commerce (e-commerce), automatic teller machine (ATM), e-governance, e-payments, online reservation, e-mail, e-learning, online exam, remote medical consultation, teleconference, remote video surveillance, mobile banking, and cloud service. ADVANTAGE - The authenticator is provided for performing secure authentication of candidate using dynamic passcode. The authenticator is cost effective. The feasibility and compatibility of authenticator are improved. DETAILED DESCRIPTION - INDEPENDENT CLAIMS are included for the following: (1) a method for authenticating candidate by authenticator; (2) a system for authenticating candidate; and (3) a computer-readable medium storing computer program for authenticating candidate. DESCRIPTION OF DRAWING(S) - The drawing shows a flowchart illustrating the process for authenticating candidate. Step for transmitting media/multimedia (302) Step for receiving first passcode (304) Step for generating second passcode (306) Step for matching transformed media/multimedia with generated second passcode (308) Step for authenticating candidate (310) | UNIV GRAPHIC ERA (UYGR-Non-standard); GOYAL P (GOYA-Individual); UNIV GRAPHIC ERA (UYGR-Non-standard); GOYAL P (GOYA-Individual) | G06F-021/30; G06F-021/00; H04L-009/00 | T01 (Digital Computers); T05 (Counting, Checking, Vending, ATM and POS Systems)
3 | 0 | 2015 | CA3211663-A1 | Electronic system for monitoring patients compliance with medication program, has circuit that receives in-link signals from reader and transmits out-link signals to reader to indicate presence of delivery device within patients body | NOVELTY - The electronic system has an electronic reader (211) adapted to be positioned externally adjacent the patient. The readers has units for transmitting first in-link radio frequency signals and for receiving and processing second out-link radio frequency signals, an ingestible medicine delivery device, a tag fitted with the delivery device, and an active tag electronic circuit carried by the tag. The circuit has unit for receiving the in-link signals from the reader and units for transmitting the out-link signals to the reader to indicate the presence of the delivery device within the patient's body. USE - Electronic system for monitoring patients compliance with medication program. ADVANTAGE - The electronic reader is positioned outside the patient's body detects the electromagnetic signal. The transmission and detection of the electromagnetic signal are synchronized according to a physiological parameter measured from the patient thus The synchronization provides better sensitivity for the transmitted signal. DETAILED DESCRIPTION - INDEPENDENT CLAIMS are included for the following: a ingestible electronic tag for use in tracking ingested medication in patients body; a method for monitoring a patients compliance with a medication program; and a system for monitoring a patients compliance with a medication delivery program. DESCRIPTION OF DRAWING(S) - The drawing shows a schematic diagram of the patch reader wearable by patient. 211Electronic reader | ETECTRX INC (ETEC-Non-standard) | G16H-020/10 | S05 (Electrical Medical Equipment); T01 (Digital Computers)
4 | 13 | 2015 | CN104504287-A; CN104504287-B | Mobile medical device method for remote monitoring data anomalies, involves determining standard deviation of measured data, and determining current mobile medical equipment test measurement data to generate alert message | NOVELTY - The method involves receiving (S103) user current mobile medical equipment measurement data. A current mobile medical equipment is calculated (S104) based on Grubbs residuals and standard deviation of mobile medical equipment measurement data. The current residual ratio and standard deviation of the measured data of the mobile medical equipment is determined (S105). The current mobile medical equipment test measurement data is determined to generate (S111) an alert message. USE - Mobile medical device method for remote monitoring data anomalies. ADVANTAGE - The movement of medical device measurement data management and monitoring is facilitated effectively in reliable manner. The management and monitoring of medical device measurement data is convenient. DETAILED DESCRIPTION - INDEPENDENT CLAIMS are included for the following: (1) a mobile medical device for remote monitoring data anomalies; and (2) a medical device server. DESCRIPTION OF DRAWING(S) - The drawing shows a flowchart illustrating mobile medical device method for remote monitoring data anomalies. Step for receiving user current mobile medical equipment measurement data (S103) Step for calculating current mobile medical equipment based on Grubbs residuals and standard deviation of mobile medical equipment measurement data (S104) Step for determining current residual ratio and standard deviation of measured data of mobile medical equipment (S105) Step for determining whether Grubbs table exceeds critical value (S107) Step for generating alert message (S111) | GUANGZHOU LIEFENG INFORMATION TECHNOLOGY (GUAN-Non-standard); GUANGZHOU LIEFENG INFORMATION TECHNOLOGY (GUAN-Non-standard) | A61B-005/00; A61B-005/01; A61B-005/021; A61B-005/145; G06F-019/00; G16H-040/67 | P31 (Diagnosis, surgery (A61B).); S01 (Electrical Instruments); S05 (Electrical Medical Equipment); T01 (Digital Computers); W05 (Alarms, Signalling, Telemetry and Telecontrol)
5 | 4 | 2015 | CN104504533-A; CN104504533-B | Medical system construction method, involves receiving service data by using hospital resource plan system, and providing hospital information system with hospital resource plan system to detect integrated management function | NOVELTY - The method involves transmitting first service data by a hospital information system. Second service data is received by using a hospital resource plan system. Service process analysis function is determined according to the first and second service data. Relevant characteristics of the first and second service data are detected according to basic medical service process. The medical service process is performed according to an integrated hospital information system. The hospital information system is provided with the hospital resource plan system to detect integrated management function. USE - Medical system construction method. ADVANTAGE - The method enables ensuring better real time updating effect and improving hospital working efficiency. DETAILED DESCRIPTION - An INDEPENDENT CLAIM is also included for a medical system construction device. DESCRIPTION OF DRAWING(S) - The drawing shows a flow diagram illustrating a medical system construction method.'' | UFIDA MEDICAL & HEALTH INFORMATION SYSTEMS CO LTD (UFID-C); UFIDA MEDICAL & HEALTH INFORMATION SYSTE (UFID-C) | G06Q-010/06; G06Q-050/22 | S05 (Electrical Medical Equipment); T01 (Digital Computers)
6 | 13 | 2015 | CN104523254-A | ZigBee based wearable sensor medical monitoring system, has data processing module connected with physiological signal conditioning circuit, and wireless communication module connected with ZigBee terminal node | NOVELTY - The system has an electric source module (1) connected with a collecting module (2). A data processing module (3) is connected with a wireless communication module (4) that is provided with an upper computer (5). The electric source module is provided with a stable power supply. The collecting module determines body temperature. The data processing module is connected with a physiological signal conditioning circuit. The wireless communication module is connected with a ZigBee terminal node through a RS232 serial connecting unit. USE - ZigBee based wearable sensor medical monitoring system. ADVANTAGE - The system is simple in structure and convenient use, and has low power consumption rate, and reduces size of a sensor and improves monitoring system precision range. DESCRIPTION OF DRAWING(S) - The drawing shows a block diagram of a Zigbee based wearable sensor medical monitoring system.'' Electric source module (1) Collecting module (2) Data processing module (3) Wireless communication module (4) Upper computer (5) | UNIV ANHUI SCI & TECHNOLOGY (UYLG-C) | A61B-005/01; A61B-005/0205; A61B-005/0402 | P31 (Diagnosis, surgery (A61B).); S05 (Electrical Medical Equipment); T01 (Digital Computers); W01 (Telephone and Data Transmission Systems); W05 (Alarms, Signalling, Telemetry and Telecontrol)
7 | 12 | 2015 | CN104536425-A | Pig raising site environment monitoring control and disease prediction early warning system, has ammonia fan fixed with water curtain machine, heating boiler connected to heating device in pigsty along wind direction | NOVELTY - The system has a warm humidity sensor for receiving gas concentration sensing transmitter signal. An input end a host is connected with a mainframe through a communication cable. A man-machine interface is connected to a short message transmitter. The short message transmitter and a short message receiving terminal are connected with a control input end of the host and a fan. An ammonia engine is fixed with a heating boiler that is mounted on a pigsty. The fan is fixed with a water curtain machine. The heating boiler is connected to a heating device in the pigsty along wind direction. USE - Pig raising site environment monitoring control and disease prediction early warning system. ADVANTAGE - The system reduces pig cultivation deficiency disease prediction difficulties. DETAILED DESCRIPTION - An INDEPENDENT CLAIM is also included for a pig raising site environment monitoring control and disease prediction early warning method. | JIEXIU KELONG AUTOMATION EQUIP CO LTD (JIEX-Non-standard) | G05B-019/418; G06Q-050/02; G08C-017/02; H04L-029/08; H04W-084/18 | Q74 (Heating, ranges, ventilating (F24)); T01 (Digital Computers); T06 (Process and Machine Control); W01 (Telephone and Data Transmission Systems); W05 (Alarms, Signalling, Telemetry and Telecontrol)
8 | 8 | 2015 | CN104537596-A; CN104537596-B | Medical guidance system, has portable guide device connected to hospital information system according to registration guide system that is connected to payment system, where portable guide device is connected to hospital information system | NOVELTY - The system has a payment system for receiving registration information. The payment system is connected to a portable guide device. The portable guide device is connected to a portable RFID chip. The portable RFID chip stores personal information. A registration guide system generates the registration information. The portable guide device is connected to a hospital information system according to the registration guide system. The registration guide system is connected to the payment system. The portable guide device is connected to a hospital information system. USE - Medical guidance system. ADVANTAGE - The system increases effective utilization rate of a registration machine, improves payment efficiency, and reduces patient queuing time. The system can remind a patient about the medicine examination result in a timely manner, and guide the patient need go to a medical department. DESCRIPTION OF DRAWING(S) - The drawing shows a block diagram of a medical guidance system.'' | YUNNAN CHENHUA INFORMATION TECHNOLOGY CO LTD (YUNN-Non-standard); YUNNAN CHENHUA INFORMATION TECHNOLOGY CO (YUNN-Non-standard) | G06K-007/00; G06Q-050/22; G16H-040/20 | S05 (Electrical Medical Equipment); T01 (Digital Computers); T04 (Computer Peripheral Equipment)
9 | 30 | 2015 | CN104546193-A | Visual face cavity cleaner for use in clinical medical operations, has visual cleaner mainframe that has camera module, LED lighting module, Bluetooth module, motor module, control module, host shell, batteries, and cleaner main switch | NOVELTY - The visual face cavity cleaner has a cleaning head assembly, and a visual cleaner mainframe. The visual cleaner mainframe has a camera module, a LED lighting module, a Bluetooth module, a motor module, a control module, host shell, batteries, and a cleaner main switch. The camera module outputs an optical imaging of the object through the Bluetooth module to an intelligent terminal device. The control module receives the data of the intelligent terminal device to regulate the rotational speed of motor and brightness of LED lamp. USE - Visual face cavity cleaner for use in clinical medical operations, such as endoscope examination of ear, nose, oral cavity and throat. ADVANTAGE - Main cover assembly is easily replaced to facilitate the usage to different people, while avoiding cross-infection. Cleaner is provided with lens assembly for high-precision medical endoscopy visualization. DESCRIPTION OF DRAWING(S) - The drawing shows the sectional view of the visible face cavity cleaner. . | WANG Q (WANG-Individual); YU X (YUXX-Individual) | A47K-007/04; A61B-001/04; A61B-001/06; A61B-001/227; A61B-001/233; A61B-001/247; A61B-001/267; A61C-017/26; A61F-011/00 | P28 (Kitchen, sanitary equipment (A47J, K, L).); P31 (Diagnosis, surgery (A61B).); P32 (Dentistry, bandages, veterinary, prosthesis (A61C, D, F).); S05 (Electrical Medical Equipment);
10 | 13 | 2015 | CN104598764-A | Electronic clinical record abnormal case data monitoring system for use in hospital, has data collection module for capturing relative information data of disease record, and event management module for managing early warning of event | NOVELTY - The system has a data collection module for capturing relative information data of a disease record. A card management module performs history data management process. A query module checks case data according to a key word. An aggregation event management module manages early warning of an aggregation event according to preset monitoring case. The disease record is selected as a Chinese structured electronic medical record. USE - Electronic clinical record abnormal case data monitoring system for use in a hospital. ADVANTAGE - The system has high automatic capturing accuracy and wide range of application, and reduces clinical doctor work quantity of hospital smooth development in serious clinical abnormal case/event monitoring work. DETAILED DESCRIPTION - An INDEPENDENT CLAIM is also included for an electronic clinical record abnormal case data monitoring method. DESCRIPTION OF DRAWING(S) - The drawing shows a flow diagram illustrating an electronic clinical record abnormal case data monitoring method. '' | SHANGHAI DESEASE CONTROL & PREVENTION CE (SHAN-Non-standard) | G06F-019/00 | S05 (Electrical Medical Equipment); T01 (Digital Computers)